## 工作表1
ITEM	REFERENCE	QUANTITY	MANUFACTURER P/N	DATASHEET LINK	MANUFACTURER	DESCRIPTION	PACKAGE	COMMENT	UNIT PRICE	USAGE PRICE	SUBSTITUTION P/N	SUBSTITUTION LINK	SOURCING STATUS	NOTE
1	U1	1	JZ4725	http://downloads.qi-hardware.com/hardware/sakc/datasheet/U1~Jz4725_ds.pdf	INGENIC	AC \'97 Rev. 2.1 MultichanneL Audio Codec with Stereo Headphone Amplifier Sample Rate Conversion and National 3D SOUND	LQFP-128		2,924	2,924			DONE	WL59/WL190
2	U3	1	Z2V56S40BTP-G6	http://downloads.qi-hardware.com/hardware/sakc/datasheet/U3~Z2V56S40BTP-G6~32MB.pdf	DEUTRON/Mezza	32MB 256Mb SDRAM 4-bank x 4,194,304-WORD x 16-bit 166MHz 6ns/3-3-3 3.3V	54Pin TSOPII (400mil x 875mil)		2,632	2,632	P3V56S40ETP-G6	http://downloads.qi-hardware.com/hardware/sakc/datasheet/U3~P3V56S40ETP-G6~32MB.pdf	DONE	WL191
3	U4	1	K9GAG08U0M-PCB0	http://www.samsung.com/global/business/semiconductor/productInfo.do?fmly_id=672&partnum=K9GAG08U0M	SAMSUNG	2G x 8bit NAND FLASH 2.7V~3.6V	48Pin TSOP I (12 x 20 / 0.5 mm pitch)		6,510	6,510			DONE	WL192
4	U6	1	MAX3223IPWR	http://www.ti.com/lit/gpn/max3223	TI	3V TO 5.5V MULTICHANNEL RS-232 LINE DRIVER/RECEIVER WITH ±15kV ESD PROTECTION	TSSOP-20		1,462	1,462			DONE	WL62
5	U7	1	AP1117E18G-13	http://www.diodes.com/datasheets/AP1117.pdf	DIODES	1A LOW DROPOUT 1.8V FIXED-MODE REGULATOR	SOT223-3L		0,146	0,146			DONE	WL63
6	U8	1	AP1117E33G-13	http://www.diodes.com/datasheets/AP1117.pdf	DIODES	1A LOW DROPOUT 3.3V FIXED-MODE REGULATOR	SOT223-3L		0,146	0,146			DONE	WL64
7	U9	1	XC3S500E-4VQG100C	http://www.xilinx.com/support/documentation/data_sheets/ds312.pdf	XILINX	SPARTAN-3E, SYSTEM GATES 500K, LOGIC CELLS 10476, DISTRIBUTED RAM BITS 73K, MAXIMUM USER IO 232	100-pin Very Thin Quad Flat Pack (VQFP)		21,000	21,000			DONE	WL193
8	U10	1	AP1122EG-13	http://www.diodes.com/datasheets/AP1122.pdf	DIODES	1A LOW DROPOUT 1.2V FIXED-MODE POSITIVE REGULATOR	SOT223-3L		0,175	0,175			DONE	WL65
10	U12	1	MIC811TUY	http://www.micrel.com/_PDF/mic811-812.pdf	MICREL	Microprocessor Reset Circuits 3.08V THRESHOLD 140ms minimum reset pulse	SOT-143		0,263	0,263			DONE	WL67
11	UF2	1	LP3988IMF-2.5	http://www.national.com/ds/LP/LP3988.pdf	NS	150mA ULTRA LOW DROPOUT COMS 2.5V FIXED-MODE REGULATOR WITH POWER GOOD	SOT-23-5		0,263	0,263			DONE	WL68
12	Y1	1	P1AT26070327681220AD	http://downloads.qi-hardware.com/hardware/qi_avt2/v1.0/datasheet/Y1~QI%20AT2607-032768-12.5PF-20-QA~YOKETAN~.pdf	YOKETANT	AT26 Crystal 32.768KHz 12.5pF 2 x 6mm ±20ppm	2*6mm		0,055	0,055			DONE	WL21
13	Y2	1	P1AT2608012000FA2030A	http://downloads.qi-hardware.com/hardware/qi_avt2/v1.0/datasheet/Y2~QI%20AT2608-012000-F20-YYY-YQA~20PF~YOKETAN~.pdf	YOKETANT	AT26 Crystal 12MHz 20pF 2 x 6mm ±30ppm	2*6mm		0,085	0,085			DONE	WL22
14	Y3	1	SO5032-050000-O3A-BBE-QA	http://downloads.qi-hardware.com/hardware/sakc/datasheet/Y3~SO5032-050000-O3A-BBE-QA.pdf	YOKETANT	OSC, 3.2X5MM, CER, 50.000MHZ, SMD	3.2*5mm		0,778	0,778			DONE	WL194
18	D1, D5, D6, D7	4	30272010107T		EVERLIGHT	RED LED LAMP SURFACE MOUNT 1.6mm * 0.8mm 19-213VRC/S530-A3/TR8	0603		0,015	0,058	BL-HS136D-TR	http://downloads.qi-hardware.com/hardware/sakc/datasheet/D1_5~BL-HS136D-TR.pdf	DONE	WL69
19	J1	1	TFC014A-YS	http://downloads.qi-hardware.com/hardware/qi_avt2/v1.0/datasheet/J1~TFC014x-YS(090122).pdf	TAKEWING	Micro SD Memory Card CONN	TFC014A-YS		0,309	0,309			DONE	WL31
20	J6, J7	1	MD241844	http://www.stm.com.tw/test/pdf-1/c24184.pdf	STM	SIP 4 POS PITCH 2.54mm 2*4PINS	2.54mm Pitch	FREE		0,000			DONE
21	J8	1	B034-3130-YS	http://downloads.qi-hardware.com/hardware/qi_avt2/v1.0/datasheet/J2~B034-xxxx-YS.pdf	TAKEWING	MINI USB B TYPE 5F SMT	B034-3130-YS		0,093	0,093			DONE	WL32
22	J15, J18	2	MD241841	http://www.stm.com.tw/test/pdf-1/c24184.pdf	STM	SIP 2POS PITCH 2.54mm 2*1PINS	2.54mm Pitch	FREE		0,000			DONE
24	J17	1	SCD441CPS011B00G	http://www.scpre.com.tw/D1-D21/d8.htm	SCPRE	SOCKET, PCB, DC POWER, 2.1mm	DC JACK 2.1mm		0,090	0,090			DONE	WL217/ not mounted
25	EXP1	1
26	EXP2	1
27	R4, R12, R15	3	RC0603JR-0733RL	http://www.yageo.com/pdf/PYu-RC0603_51_RoHS_L_4.pdf	YAGEO	Resistor, 33, 0603, 5%	0603		0,030	0,090			DONE	WL198
28	R18, R19, R20, R21	4	RC0603JR-0768RL	http://www.yageo.com/pdf/PYu-RC0603_51_RoHS_L_4.pdf	YAGEO	Resistor, 68, 0603, 5%	0603		0,030	0,120			DONE	WL199
29	R25, R26, R30, R31	4	RC0603JR-071KL	http://www.yageo.com/pdf/PYu-RC0603_51_RoHS_L_4.pdf	YAGEO	Resistor, 1K, 0603, 5%	0603		0,030	0,120			DONE	WL200
30	R1	1	RC0603JR-071K5L	http://www.yageo.com/pdf/PYu-RC0603_51_RoHS_L_4.pdf	YAGEO	Resistor, 1.5K, 0603, 5%	0603		0,030	0,030			DONE	WL201
31	R27, R28, R32, R33	4	RC0603JR-074K7L	http://www.yageo.com/pdf/PYu-RC0603_51_RoHS_L_4.pdf	YAGEO	Resistor, 4.7K, 0603, 5%	0603		0,055	0,220			DONE	WL202
32	R2	1	0603F2491T5E	http://www.royalohm.com/?gclid=CIeky6WoiKMCFQJCbgoduynRcw	ROYALOHM	Resistor, 2.49K, 0603, 1%	0603		0,060	0,060			DONE	WL99
33	R6, R7, R10, R13, R14, R16, R17, R22, R23	9	RC0603JR-0747KL	http://www.yageo.com/pdf/PYu-RC0603_51_RoHS_L_4.pdf	YAGEO	Resistor, 47K, 0603, 5%	0603		0,030	0,270			DONE	WL203
34	R29	1	RC0603JR-07100KL	http://www.yageo.com/pdf/PYu-RC0603_51_RoHS_L_4.pdf	YAGEO	Resistor, 100K, 0603, 5%	0603		0,030	0,030			DONE	WL204
35	R5	2	RC0603JR-071ML	http://www.yageo.com/pdf/PYu-RC0603_51_RoHS_L_4.pdf	YAGEO	Resistor, 1M, 0603, 5%	0603		0,030	0,060			DONE	WL205
37	R3	1	RC0603JR-0710ML	http://www.yageo.com/pdf/PYu-RC0603_51_RoHS_L_4.pdf	YAGEO	Resistor, 10M, 0603, 5%	0603		0,027	0,027			DONE	WL207
38	C3, C4, C5, C6	4	CC0603JRNPO9BN220	http://www.yageo.com/pdf/UPY-GP_NP0_16V-to-50V_3.pdf	YAGEO	MLCC, NPO, 50V, 22pF, 5%, SMD	0603		0,040	0,159			DONE	WL208
39	C15	1	CC0603KRX7R9BB103	http://www.yageo.com/pdf/UPY-GPHC_X7R_6.3V-to-50V_4.pdf	YAGEO	MLCC, X7R, 50V, 10nF, 10%, SMD	0603		0,003	0,003			DONE	WL209
40	C13, C16, C19, C20, C21, C22, C23, C24, C25, C26, C27, C28, C30, C31, C32, C33, C34, C35, C36, C37, C38, C39, C40, C41, C42, C43, C44, C45, C46, C47, C48, C49, C50, C51, C52, C53, C54, C55, C57, C60	40	CC0603KRX7R7BB104	http://www.yageo.com/pdf/UPY-GPHC_X7R_6.3V-to-50V_4.pdf	YAGEO	MLCC, X7R, 16V, 100nF, 10%, SMD	0603		0,003	0,104			DONE	WL210
41	C1, C2, C10, C11	4	CC0603KRX7R7BB105	http://www.yageo.com/pdf/UPY-GPHC_X7R_6.3V-to-50V_4.pdf	YAGEO	MLCC, X7R, 16V, 1uF, 10%, SMD	0603		0,084	0,337			DONE	WL211
42	C12, C14, C17, C18, C29, C56, C74	7	TAJA106K010RNJ	http://datasheet.octopart.com/TAJA106K010RNJ-AVX-datasheet-111970.pdf	AVX	TANTALUM, 10V, 10uF, 10%, SMD	1206		0,044	0,307			DONE	WL70
46	L1, L2, L3, L4, L5, L6, L7, L9	8	PZ1608D221TF	http://downloads.qi-hardware.com/hardware/qi_avt2/v1.0/datasheet/BD2_3_6_7_8_9_10~PZ1608D221.pdf	SUNLORD	Multilayer Chip Ferrite Bead 220±25%Ω 1.6mm x 0.8mm 1A	0603		0,013	0,105			DONE	WL26
48	PB1, PB2, PB3	3	TL1105SF160Q	http://spec.e-switch.com/P-J/P010299D.pdf	E-SWITCH	Tact Switch 6mm*6mm 160±50gf 50mA @ 12 VDC	THROUGH HOLE		0,512	1,535			DONE	WL221
51	LCM	1	GPM940B0	http://downloads.qi-hardware.com/hardware/qi_avt2/v1.0/datasheet/LCM~GPM940B0-SPEC_A_2009.01.13~~FINAL_LCM-NOT_ON_SOME_PROTOTYPES~~.pdf	GIANT PLUS	960x240, 16.7M, Digital RGB 8bits, ILI8960, 2 LEDs Series / 20mA, 70.2(W)x51.4(H)x2.65(D)	MODULE		12,000	12,000			DONE	WL214
52	PCB	1	SIE V2 PCB	http://en.qi-hardware.com/wiki/SIE_PCB_V2	SIN YING	SIE V2 PCB			6,000	6,000			DONE	WL222
53	Jumpers	2	MJ501-OXX-X-X	http://php2.twinner.com.tw/files/townes/MJ501X-XXX-X-X.pdf	TOWNES	Mini Jumper 2.54mm		FREE		0,000			DONE	WL224
54	ANTI-STATIC BAG	1	PBD14011030	http://www.pushco.com.tw/	PUSH	抗靜電雙層氣泡袋開口14*長11+舌片3CM			0,140	0,140			DONE	WL223
55	CABLE	1		http://www.sunty.cc	SUNTY	MINI USB B TO USB A CABLE			0,450	0,450			DONE
56		1	SMT/DIP		MINBO	MOUNTING PARTS			18,899	18,899
									TOTAL	78,06